## Sensors
SENSOR | Manufacturer | Model | parameter measured | units | sensor technology
Geonor Rain Can | Geonor | T200B | precipitation water equivelent | mm | strain gage
Air Temp and Humidity | Visala | HMP155 | air temperature and relative humidity | air temp - deg C; humidity % saturation
Soil Temperature | Campbell | CS109 | soil temperature | deg C | thermister
Soil Moisture | Campbell | CS616 | soil water content | VW = volumetric water content %, PA = period in uSec | time domain reflectometer
quantum sensor | Licor | LI190SB | photosyntheticly active radiation | umol/s/m^2 (flux density) and mmol/m^2 (total flux)
pyranometer | Licor | LI200X | sun + sky solar radiation | kW/m^2 (flux density) and MJ/m^2 (total flux)
Wind Speed | Young | 5106 | wind speed | m/s | windset
Wind Direction | Young | 5106 | wind direction | deg true north | windset
panel temp | Campbell | CR1000 | panel temperature | deg C | thermocouple

## Parameters
Parameter | time period | Processing | sensor | units | notes
BattV_AVG | onehour | average | CR1000 | volts
Ptemp_C_AVG | onehour | average | CR1000 panel temp | Deg C
SoilT_5cm_AVG | onehour | average | CS109 thermister | Deg C
SoilT_10cm_AVG | onehour | average | CS109 thermister | Deg C
SoilT_15cm_AVG | onehour | average | CS109 thermister | Deg C
VW30_AVG | onehour | average | CS616 TDR 0-30cm | % volumetric water content/100
VW60_AVG | onehour | average | CS616 TDR 30-60 cm | % volumetric water content/100
VW90_AVG | onehour | average | CS616 TDR 60-90 cm (not all sites) | % volumetric water content/100
Geonr_HZ | onehour | sample | geonor T200B | hertz
PAR_Den_AVG | onehour | average | average PAR in the past hour | umol/s/M^2
AirTC_AVG | onehour | average | Viasala HMP155 | deg C
Etos | onehour | calculated | CR100 calculated total evapotranspiration (short crop) | mm | uses temp, rh, wind and solar radiation and USDA short plant model
Rso | onehour | calculated | CR100 calcuated clear sky total solar radiation | MJ/m^2
RH_MAX | onehour | maximum | maximum relative humidity in the past hour | %
SlrkW_AVG | onehour | average | average sun + sky solar radiation in the past hour | kW/m^2
PAR_Tot_TOT | onehour | total | total PAR in the poast hour | mmol/m^2
WS_ms_S_WVT | onehour | wind vector | wind speed average | m/s
WindDir_D1_WVT | onehour | wind vector | wind direction average | deg true north
WindDir_SD1_WVT | onehour | wind vector | wind direction standard deviation | deg
Precip_1hour_mm | onehour | total | Geonor T200B | mm
Geonor_precip_mm | running total | sample | Geonor T200B | mm | current total precipitatin colelcted in rain can - sample measured at various times
BattV_MIN | onemin | minimum | CR1000 | volts
BattV_AVG | onemin | average | CR1000 | volts
Ptemp_C_AVG | onemin | average | CR1000 panel temp | deg C
WS_ms_S_WVT | onemin | wind vector | wind speed average | m/s
WindDir_D1_WVT | onemin | wind vector | wind direction average | deg true north
WindDir_SD1_WVT | onemin | wind vector | wind direction standard deviation | deg
SoilT_5cm_AVG | onemin | average | CS109 thermister | Deg C
SoilT_10cm_AVG | onemin | average | CS109 thermister | Deg C
SoilT_15cm_AVG | onemin | average | CS109 thermister | Deg C
VW30_AVG | onemin | average | CS616 TDR 0-30 cm | % volumetric water content/100
PA_uS30_AVG | onemin | average | CS616 TDR 0-30cm | uSec period
VW60_AVG | onemin | average | CS616 TDR 30-60cm | % volumetric water content/100
PA_uS60_AVG | onemin | average | CS616 TDR 30-60cm | uSec period
VW90_AVG | onemin | average | CS616 TDR 60-90cm | % volumetric water content/100
PA_uS90_AVG | onemin | average | CS616 TDR 60-90cm | uSec period
geonor_HZ | onemin | sample | Geonor T200B | hertz
PAR_Den_AVG | onemin | average | average PAR in the past minute | umol/s/M^2
PAR_Den_TOT | onemin | total | total PAR in the past minute | mmol/m^2
AirTC_AVG | onemin | average | average air temperature in the past minute | deg C
RH_MAX | onemin | maximum | maximum Relative humidity in the past minute | %
SlrkW_AVG | onemin | average | average sun + sky solar radiation in the past minute | kW/m^2
Precip_1min_mm | onemin | total | total precipitation in the past minute | mm
BattV_AVG | thritymin | average | CR1000 | volts
Ptemp_C_AVG | thritymin | average | CR1000 panel temp | deg C
SoilT_5cm_AVG | thritymin | average | CS109 thermister | Deg C
SoilT_10cm_AVG | thritymin | average | CS109 thermister | Deg C
SoilT_15cm_AVG | thritymin | average | CS109 thermister | Deg C
VW30_AVG | thritymin | average | CS616 TDR 0-30 cm | % volumetric water content/100
PA_uS30_AVG | thritymin | average | CS616 TDR 0-30cm | uSec period
VW60_AVG | thritymin | average | CS616 TDR 30-60cm | % volumetric water content/100
PA_uS60_AVG | thritymin | average | CS616 TDR 30-60cm | uSec period
VW90_AVG | thritymin | average | CS616 TDR 60-90cm | % volumetric water content/100
PA_uS90_AVG | thritymin | average | CS616 TDR 60-90cm | uSec period
Geonor_HZ | thritymin | sample | Geonor T200B | hertz
PAR_Den_AVG | thritymin | average | average PAR in the past minute | umol/s/M^2
PAR_Den_TOT | thritymin | total | total PAR in the past minute | mmol/m^2
SlrkW_AVG | thritymin | average | average sun + sky solar radiation in the past minute | kW/m^2
WS_ms_S_WVT | thritymin | wind vector | wind speed average | m/s
WindDir_D1_WVT | thritymin | wind vector | wind direction average | deg true north
WindDir_SD1_WVT | thritymin | wind vector | wind direction standard deviation | deg
Precip_30min_mm | thritymin | total | total precipitation in the past thirty minutes | mm
Ptemp_C_AVG | daily | average | CR1000 panel temp | deg C
WS_ms_S_WVT | daily | average | wind speed average | m/s
WindDir_D1_WVT | daily | average | wind direction average | deg true north
WindDir_SD1_WVT | daily | standard deviation | wind direction standard deviation | deg
SoilT_5cm_AVG | daily | average | CS109 thermister | Deg C
SoilT_10cm_AVG | daily | average | CS109 thermister | Deg C
SoilT_15cm_AVG | daily | average | CS109 thermister | Deg C
VW30_AVG | daily | average | CS616 TDR 0-30 cm | % volumetric water content/100
PA_uS30_AVG | daily | average | CS616 TDR 0-30cm | uSec period
VW60_AVG | daily | average | CS616 TDR 30-60cm | % volumetric water content/100
PA_uS60_AVG | daily | average | CS616 TDR 30-60cm | uSec period
VW90_AVG | daily | average | CS616 TDR 60-90cm | % volumetric water content/100
PA_uS90_AVG | daily | average | CS616 TDR 60-90cm | uSec period
Geonor_HZ | daily | sample | Geonor T200B | hertz
AirTC_AVG | daily | average | average air temperature for the day | deg C
RH_MAX | daily | maximum | maximum Relative humidity for the day | %
SlrkW_AVG | daily | average | average sun + sky solar radiation for the day | kW/m^2
SlrkW_TOT | daily | average | average sun + sky solar radiation for the day | kW/m^2
BattV_AVG | daily | average | average daily battery voltage | volts
Precip_1day_mm | daily | total | total daily precipitation | mm